## Plant #
Paint Applicator:
Controller of Pressure Vessels:
Assessor:
Date of Assessment:
COMPRESSOR
Basis: Pumps & Compressors over 25kw has D Hazard Rating
Motor Horsepower BHP | Motor KW | Hazard Code
18 | 13.4226 | E
Hazard Codes
| E | No Certificates or Competent Person
| D | Competent Person
COMPRESSOR AIR RECEIVER
Maximum Pressure Psi | Volume Litres | Pressure Mpa | Rating Value | Hazard Code
125 | 42 | 0.86175 | 108.5805 | C
Hazard Codes
up to 30 | E | No Certificates or Competent Person
30 to 100 | D | Competent Person
100 to 1000 | C | Certificates
BEAD TANKS
Vessels filled with air & beads and transportable
Bead Tank One
Maximum Pressure Psi | Beads Kg | Volume Litres | Pressure Mpa | Rating Value | Hazard Code
15 | 450 | 264.7059 | 0.10341 | 82.1197 | D
Hazard Codes
up to 30 | E | No Certificates or Competent Person
30 to 100 | D | Competent Person
100 to 1000 | C | Certificates
Bead Tank Two
Maximum Pressure Psi | Beads Kg | Volume Litres | Pressure Mpa | Rating Value | Hazard Code
15 | 450 | 264.7059 | 0.10341 | 82.1197 | D
Hazard Codes
up to 30 | E | No Certificates or Competent Person
30 to 100 | D | Competent Person
100 to 1000 | C | Certificates
BEAD LINES
Bead Lines - hoses carrying a mixture of beads and air
Note: If D is less than or equal to 32mm and pressure is less than 10MPa No Rating
Maximum Pressure Psi | Diameter mm | Pressure Mpa | Rating Value | Hazard Code
15 | 32 | 0.10341 | 9.9274 | E
Hazard Codes
up to 150 | E | No Certificates or Competent Person
150 to 250 | D | Competent Person
250 to 500 | C | Certificates
PAINT LINES
Piping filled with paint and on transportable equipment
Note: If D is less than or equal to 32mm and pressure is less than 10MPa No Rating
Maximum Pressure Psi | Diameter mm | Pressure Mpa | Rating Value | Hazard Code
1800 | 13 | 12.4092 | 483.9588 | C
Hazard Codes
up to 250 | E | No Certificates or Competent Person
250 to 350 | D | Competent Person
350 to 750 | C | Certificates
Hydraulic Hoses
Piping filled with hydraulic fluid and on transportable equipment
Maximum Pressure Psi | Diameter mm | Pressure Mpa | Rating Value | Hazard Code
3000 | 13 | 20.682 | 806.598 | C
Hazard Codes
up to 250 | E | No Certificates or Competent Person
250 to 350 | D | Competent Person
350 to 750 | C | Certificates